## Worked out example
EXAMPLE OF A CONTROL CHART FOR VARIABLES (v. B3.0)
Example Problem Statement:
The pH values of a liquid are measured three times per day during a period of 24 days.
Since the sample size is 3, we can use the following coefficients:
Coefficients: |  | A2 | 1.023
|  | D4 | 2.574
|  | D3 | 0
STEP 1 |  | Construction of control charts
Subgroup | X1 | X2 | X3 | X-bar | UCL-X-bar | X-Dbar | LCL-X-bar | R | UCLR | R-bar | LCLR
1 | 6 | 5.8 | 6.1 | 5.9667 | 7.2872 | 6.0639 | 4.8406 | 0.3 | 3.0781 | 1.1958 | 0
2 | 5.2 | 6.4 | 6.9 | 6.1667 | 7.2872 | 6.0639 | 4.8406 | 1.7 | 3.0781 | 1.1958 | 0
3 | 5.5 | 5.8 | 5.2 | 5.5 | 7.2872 | 6.0639 | 4.8406 | 0.6 | 3.0781 | 1.1958 | 0
4 | 5 | 5.7 | 6.5 | 5.7333 | 7.2872 | 6.0639 | 4.8406 | 1.5 | 3.0781 | 1.1958 | 0
5 | 6.7 | 6.5 | 5.5 | 6.2333 | 7.2872 | 6.0639 | 4.8406 | 1.2 | 3.0781 | 1.1958 | 0
6 | 5.8 | 5.2 | 5 | 5.3333 | 7.2872 | 6.0639 | 4.8406 | 0.8 | 3.0781 | 1.1958 | 0
7 | 5.6 | 5.1 | 5.2 | 5.3 | 7.2872 | 6.0639 | 4.8406 | 0.5 | 3.0781 | 1.1958 | 0
8 | 6 | 5.8 | 6 | 5.9333 | 7.2872 | 6.0639 | 4.8406 | 0.2 | 3.0781 | 1.1958 | 0
9 | 5.5 | 4.9 | 5.7 | 5.3667 | 7.2872 | 6.0639 | 4.8406 | 0.8 | 3.0781 | 1.1958 | 0
10 | 4.3 | 6.4 | 6.3 | 5.6667 | 7.2872 | 6.0639 | 4.8406 | 2.1 | 3.0781 | 1.1958 | 0
11 | 6.2 | 6.9 | 5 | 6.0333 | 7.2872 | 6.0639 | 4.8406 | 1.9 | 3.0781 | 1.1958 | 0
12 | 6.7 | 7.1 | 6.2 | 6.6667 | 7.2872 | 6.0639 | 4.8406 | 0.9 | 3.0781 | 1.1958 | 0
13 | 6.1 | 6.9 | 7.4 | 6.8 | 7.2872 | 6.0639 | 4.8406 | 1.3 | 3.0781 | 1.1958 | 0
14 | 6.2 | 5.2 | 6.8 | 6.0667 | 7.2872 | 6.0639 | 4.8406 | 1.6 | 3.0781 | 1.1958 | 0
15 | 4.9 | 6.6 | 6.6 | 6.0333 | 7.2872 | 6.0639 | 4.8406 | 1.7 | 3.0781 | 1.1958 | 0
16 | 7 | 6.4 | 6.1 | 6.5 | 7.2872 | 6.0639 | 4.8406 | 0.9 | 3.0781 | 1.1958 | 0
17 | 5.4 | 6.5 | 6.7 | 6.2 | 7.2872 | 6.0639 | 4.8406 | 1.3 | 3.0781 | 1.1958 | 0
18 | 6.6 | 7 | 6.8 | 6.8 | 7.2872 | 6.0639 | 4.8406 | 0.4 | 3.0781 | 1.1958 | 0
19 | 4.7 | 6.2 | 7.1 | 6 | 7.2872 | 6.0639 | 4.8406 | 2.4 | 3.0781 | 1.1958 | 0
20 | 6.7 | 5.4 | 6.7 | 6.2667 | 7.2872 | 6.0639 | 4.8406 | 1.3 | 3.0781 | 1.1958 | 0
21 | 6.8 | 6.5 | 5.2 | 6.1667 | 7.2872 | 6.0639 | 4.8406 | 1.6 | 3.0781 | 1.1958 | 0
22 | 5.9 | 6.4 | 6 | 6.1 | 7.2872 | 6.0639 | 4.8406 | 0.5 | 3.0781 | 1.1958 | 0
23 | 6.7 | 6.3 | 4.6 | 5.8667 | 7.2872 | 6.0639 | 4.8406 | 2.1 | 3.0781 | 1.1958 | 0
24 | 7.4 | 6.8 | 6.3 | 6.8333 | 7.2872 | 6.0639 | 4.8406 | 1.1 | 3.0781 | 1.1958 | 0
Sum |  |  |  | 145.5333 |  |  |  | 28.7
We obtain the R-chart and the X-bar chart
STEP 2 |  | Analysis of control charts
If we analyze the R-Chart, we can see, that there are neither any points out of the control limits, nor seven consecutive points above
or below the central line (decreasing or increasing).
Therefore the R-Chart process is in control. After this, we can analyze the X-chart.
This is in-control too, since there are neither any points out of control limits, nor seven consecutive points above or below the central line
(decreasing or increasing).
Based on the above analysis, we can conclude, that the X-chart process is in control.