## Sheet1
|  | MIX DESIGN DATA BY MARSHALL METHOD | [13 empty] | MIX DESIGN DATA BY MARSHALL METHOD
specimen |  | WEIGHT IN GRAMS |  |  | SPECIFIC GRAVITY |  |  | VOIDS -% |  | STABILITY |  | FLOW | UNIT WT. | specimen |  | WEIGHT IN GRAMS |  |  |  | SPECIFIC GRAVITY | [5 empty] | VOIDS -% |  | STABILITY |  | FLOW
%AC | corr. ratio | dry sample | sample in water | bulk | theor | %vol AGG | VTM | VMA | VFA | measured | Adv. | 1/100in. | specimen | %AC | IN AIR | IN WATER | SSD | VOLUME | VOL COR | bulk | theor | %vol AGG | AC BY VOL | UNIT WT. | VTM | VMA | VFA | measured | CORR | 1/100in.
A | B | C | D | E | F | G | H | I | J | K | L | M | N | A | B | C | D | E | F | G | H | I | J | K | L | M | N | O | P | Q
4 | 1 | 1156 | 518 | 2.2317 | 2.6197 | 76.5141 | 14.8109 | 23.4859 | 36.9373 | 1150 | 1150 | 10 | 139.2556 | 5 | 1167.8 | 650.7 | 1169 | 518.3 | 0.96 | 2.2531 | 2.454 | 81.7601 | 11.0448 | 140.5956 | 8.1852 | 18.2399 | 55.1249 | 2400 | 2304 | 11
4 | 0.93 | 1255.2 | 546 | 2.2989 | 2.6197 | 78.8195 | 12.2441 | 21.1805 | 42.1918 | 1350 | 1255.5 | 8 | 143.4514 | 5 | 1164.9 | 647 | 1166.2 | 519.2 | 1 | 2.2436 | 2.454 | 81.4157 | 10.9983 | 140.0034 | 8.572 | 18.5843 | 53.8754 | 2630 | 2630 | 11
4 | 1 | 1151 | 513.5 | 2.2415 | 2.6197 | 76.8507 | 14.436 | 23.1493 | 37.6394 | 1150 | 1150 | 8 | 139.8684 | 5 | 1165.1 | 651 | 1167 | 516 | 0.96 | 2.2579 | 2.454 | 81.9346 | 11.0684 | 140.8958 | 7.9892 | 18.0654 | 55.7763 | 2560 | 2457.6 | 12
4.5 | 0.89 | 1226.1 | 556 | 2.2052 | 2.5987 | 75.2136 | 15.1426 | 24.7864 | 38.9076 | 1200 | 1068 | 4 | 137.6055 | 5.5 | 1166.4 | 652.4 | 1167.5 | 515.1 | 1 | 2.2644 | 2.436 | 81.7369 | 12.2101 | 141.2995 | 7.0437 | 18.2631 | 61.4319 | 2520 | 2520 | 11
4.5 | 1 | 1197.7 | 570 | 2.1012 | 2.5987 | 71.6669 | 19.1441 | 28.3331 | 32.4322 | 1000 | 1000 | 6 | 131.1166 | 5.5 | 1179 | 661.4 | 1180.6 | 519.2 | 1 | 2.2708 | 2.436 | 81.9674 | 12.2445 | 141.698 | 6.7816 | 18.0326 | 62.3927 | 2690 | 2690 | 12
4.5 | 0.16 | 1169.9 | 533 | 2.1949 | 2.5987 | 74.8629 | 15.5382 | 25.1371 | 38.186 | 1200 | 192 | 5 | 136.9639 | 5.5 | 1169.4 | 650.9 | 1171 | 520.1 | 1 | 2.2484 | 2.436 | 81.1593 | 12.1238 | 140.301 | 7.7006 | 18.8407 | 59.1279 | 2650 | 2650 | 13
5 | 0.89 | 1288.1 | 555 | 2.3209 | 2.5781 | 78.7449 | 9.9777 | 21.2551 | 53.0575 | 475 | 422.75 | 3 | 144.8242 | 6 | 1170.4 | 656.7 | 1171 | 514.3 | 1 | 2.2757 | 2.418 | 81.7101 | 13.3866 | 142.0046 | 5.8844 | 18.2899 | 67.8268 | 2620 | 2620 | 13
5 | 0.89 | 1205.9 | 548 | 2.2005 | 2.5781 | 74.6614 | 14.6459 | 25.3386 | 42.1991 | 825 | 734.25 | 11 | 137.3142 | 6 | 1181.1 | 664.7 | 1181.9 | 517.2 | 1 | 2.2836 | 2.418 | 81.9948 | 13.4332 | 142.4993 | 5.5565 | 18.0052 | 69.1392 | 2710 | 2710 | 13
5 | 1 | 1143.2 | 517 | 2.2112 | 2.5781 | 75.0235 | 14.232 | 24.9765 | 43.0184 | 700 | 700 | 20 | 137.98 | 6 | 1187.3 | 670.9 | 1189 | 518.1 | 1 | 2.2916 | 2.418 | 82.282 | 13.4803 | 142.9985 | 5.2257 | 17.718 | 70.5062 | 2980 | 2980 | 12
5.5 | 0.86 | 1250.6 | 570 | 2.194 | 2.5579 | 74.0487 | 14.2242 | 25.9513 | 45.1889 | 1100 | 946 | 10 | 136.9078 | 6.5 | 1174.2 | 661.6 | 1174.7 | 513.1 | 1 | 2.2884 | 2.401 | 81.7301 | 14.5832 | 142.7988 | 4.6879 | 18.2699 | 74.3407 | 2800 | 2800 | 12
5.5 | 1.04 | 1127.6 | 506.9 | 2.2245 | 2.5579 | 75.0769 | 13.0331 | 24.9231 | 47.7066 | 850 | 884 | 7 | 138.8089 | 6.5 | 1185.3 | 667.7 | 1186 | 518.3 | 1 | 2.2869 | 2.401 | 81.675 | 14.5734 | 142.7025 | 4.7522 | 18.325 | 74.0671 | 2730 | 2730 | 13
5.5 | 0.96 | 1172.1 | 531 | 2.2073 | 2.5579 | 74.4979 | 13.7039 | 25.5021 | 46.2638 | 325 | 312 | 8 | 137.7383 | 6.5 | 1182.3 | 667.7 | 1182.9 | 515.2 | 1 | 2.2948 | 2.401 | 81.9585 | 14.624 | 143.1978 | 4.4216 | 18.0415 | 75.492 | 2900 | 2900 | 14
6 | 0.96 | 1147.8 | 576 | 1.9927 | 2.5379 | 66.8981 | 21.4826 | 33.1019 | 35.1015 | 450 | 432 | 14 | 124.345 | 7 | 1177.5 | 663 | 1177.9 | 514.9 | 1 | 2.2869 | 2.384 | 81.2365 | 15.6941 | 142.6996 | 4.075 | 18.7635 | 78.2822 | 2820 | 2820 | 14
6 | 0.89 | 1203.4 | 550 | 2.188 | 2.5379 | 73.4543 | 13.7877 | 26.5457 | 48.0606 | 600 | 534 | 14 | 136.5312 | 7 | 1183.4 | 665.4 | 1183.6 | 518.2 | 1 | 2.2837 | 2.384 | 81.1236 | 15.6723 | 142.5013 | 4.2083 | 18.8764 | 77.706 | 2730 | 2730 | 14
6 | 0.86 | 1237.4 | 570 | 2.1709 | 2.5379 | 72.8794 | 14.4624 | 27.1206 | 46.6737 | 350 | 301 | 20 | 135.4627 | 7 | 1192.8 | 675.7 | 1193.3 | 517.6 | 1 | 2.3045 | 2.384 | 81.8628 | 15.8151 | 143.7997 | 3.3355 | 18.1372 | 81.6097 | 2790 | 2790 | 15
GIVEN--------------------------------------------------------------------------------- |  |  |  | C/D | 100*Geff*Gac | Gbulk(100-%AC) | 100[1-BULK ] | 100-%VOL | VMA-VTM | GIVEN | CORR*K | GIVEN | E*62.4 | GIVEN--------------------------------------------- |  |  |  | D-C |  | B/E | 100*Geff*Gac/ | Gbulk(100-%AC) | GbulkX%AC | G*62.4 | 100[1-BULK ] | 100-%VOL | VMA-VTM | GIVEN | CORR*K | GIVEN
Gac=1.029 |  | Geff=2.80 |  |  | %AC*Geff+(100-%AC)*Gac | Geff | THEOR |  | VMA |  |  |  |  | Gac=1.02 |  | Geff=2.650 |  | Gsb=2.618 |  |  | %AC*Geff+(100-%AC) | Gsb | GbASPHALT |  | THEOR |  | VMA
MIX DESIGN DATA BY MARSHALL METHOD
specimen |  | WEIGHT IN GRAMS |  | SPECIFIC GRAVITY |  |  |  | VOIDS -% |  | STABILITY |  | FLOW | UNIT WT.
%AC | corr. ratio | dry sample | sample in water | bulk | theor | %vol AGG | VTM | VMA | VFA | measured | Adv. | 1/100in. | specimen
A | B | C | D | E | F | G | H | I | J | K | L | M | N
4 | 1 | 1156 | 518 | [6 empty] | 1150 |  | 10
4 | 0.93 | 1255.2 | 546 | [6 empty] | 1350 |  | 8
4 | 1 | 1151 | 513.5 | [6 empty] | 1150 |  | 8
4.5 | 0.89 | 1226.1 | 556 | [6 empty] | 1200 |  | 4
4.5 | 1 | 1197.7 | 570 | [6 empty] | 1000 |  | 6
4.5 | 0.16 | 1169.9 | 533 | [6 empty] | 1200 |  | 5
5 | 0.89 | 1288.1 | 555 | [6 empty] | 475 |  | 3
5 | 0.89 | 1205.9 | 548 | [6 empty] | 825 |  | 11
5 | 1 | 1143.2 | 517 | [6 empty] | 700 |  | 20
5.5 | 0.86 | 1250.6 | 570 | [6 empty] | 1100 |  | 10
5.5 | 1.04 | 1127.6 | 506.9 | [6 empty] | 850 |  | 7
5.5 | 0.96 | 1172.1 | 531 | [6 empty] | 325 |  | 8
6 | 0.96 | 1147.8 | 576 | [6 empty] | 450 |  | 14
6 | 0.89 | 1203.4 | 550 | [6 empty] | 600 |  | 14
6 | 0.86 | 1237.4 | 570 | [6 empty] | 350 |  | 20
GIVEN--------------------------------------------------------------------------------- |  |  |  | C/D | 100*Geff*Gac | Gbulk(100-%AC) | 100[1-BULK ] | 100-%VOL | VMA-VTM | GIVEN | CORR*K | GIVEN | E*62.4
Gac=1.029 |  | Geff=2.80 |  |  | %AC*Geff+(100-%AC)*Gac | Geff | THEOR |  | VMA
GRADATION OF AGGREGATES AND SPECIFICATION LIMITS
SIEVE | AGG#1 | AGG#2 | AGG#3 | AGG#4 | SPEC LIMITS
1/2INCH | 100 | 100 | 100 | 100 | 100
3/8INCH | 89 | 100 | 100 | 100 | 95-100
NO.4 | 3 | 58 | 99 | 100 | 47-77
NO.8 | 1 | 10 | 81 | 99 | 52-70
NO.16 | 1 | 8 | 71 | 94 | 46-63
NO.30 | 1 | 5 | 46 | 86 | 37-57
NO.50 | 1 | 4 | 26 | 68 | 24-39
NO.100 | 1 | 3 | 15 | 18 | 8-25
NO.200 | 0.1 | 2.2 | 10 | 2.5 | 2-8
GRADATION OF AGGREGATES AND SPECIFICATION LIMITS
SIEVE | AGG#1 | AGG#2 | AGG#3 | AGG#4 | TOTALS | SPEC LIMITS
%TRIAL1 | 0.25 | 0.15 | 0.35 | 0.25
1/2INCH | 25 | 15 | 35 | 25 | 100 | 100
3/8INCH | 22.25 | 15 | 35 | 25 | 97.25 | 95-100
NO.4 | 0.75 | 8.7 | 34.65 | 25 | 69.1 | 47-77
NO.8 | 0.25 | 1.5 | 28.35 | 24.75 | 54.85 | 52-70
NO.16 | 0.25 | 1.2 | 24.85 | 23.5 | 49.8 | 46-63
NO.30 | 0.25 | 0.75 | 16.1 | 21.5 | 38.6 | 37-57
NO.50 | 0.25 | 0.6 | 9.1 | 17 | 26.95 | 24-39
NO.100 | 0.25 | 0.45 | 5.25 | 4.5 | 10.45 | 8-25
NO.200 | 0.025 | 0.33 | 3.5 | 0.625 | 4.48 | 2-8
GRADATION OF AGGREGATES AND SPECIFICATION LIMITS
SIEVE | AGG#1 | AGG#2 | AGG#3 | AGG#4 | TOTALS | SPEC LIMITS
%TRIAL2
1/2INCH | [5 empty] | 100
3/8INCH | [5 empty] | 95-100
NO.4 | [5 empty] | 47-77
NO.8 | [5 empty] | 52-70
NO.16 | [5 empty] | 46-63
NO.30 | [5 empty] | 37-57
NO.50 | [5 empty] | 24-39
NO.100 | [5 empty] | 8-25
NO.200 | [5 empty] | 2-8