## Estimate
PERVIOUS CONCRETE IN
DRIVEWAY & ALL VEHICULAR PARKING
GIVEN:
BUILDING SF = | 9800 | 1088.8889 | SY
PERVIOUS PAVEMENT SF = | 7600 | 844.4444 | SY
ALL ROOF DRAINS GO INTO PERVIOUS RECHARGE BED
OFF-SITE DRAINAGE ENTERS SITE WHERE INDICATED
ALL PIPES, INLETS, UNDERGROUND STORAGE, AND PONDS ELIMINATED
Drainage costs reduced - ALL STORMWATER CONTAINED ON SITE
Lighting, striping, mobilization, and traffic control not included
There are no hazardous material removal
There are no utility relocations
EXISTING SUBGRADE:
MODERATELY draining soils
PROPOSED PAVEMENT SECTION:
PERVIOUS CONCRETE DEPTH (IN) = | 6
CLEAN AGGREGATE BASE (IN) = | 24
GEOTEXTILE FABRIC
PREPARED SUBGRADE
ITEM DESCRIPTION | UNIT | QUANTITY | EXTENSION | COST
PERVIOUS CONCRETE
Excavation | CY | 703.7037 | 20 | 14074.0741
Geotextile fabric | SY | 844.4444 | 2 | 1688.8889
8 " perforated pipe | LF | 150 | 25 | 3750
Aggregate Base Course | CY | 562.963 | 28 | 15762.963
PERVIOUS Concrete INSTALLED | CY | 140.7407 | 300 | 42222.2222
77498.1481